## Cover
testplan name:
dut name:
owner:
date created:
testplan history and review dates:

## Testplan
test id | hdd section | test name | test status | description or objective of test | stimulus geneation procedure | test passes when | test fails when | checking procedure
alu_001 | Table_2_datasheet | a_inverse | pass | when alu select is "0000", the alu output is bit wise inverse of input A | apply reset turn clock on and toggles between 0 and 1 at some clock frequency a few random 4 bit values to A | test passes if the result output is bitwise inverse of input A | test fails if the result output is not bitwise inverse of input A | create a function that takes as input a 4-bit number and returns its bitwise inverse. Use this function to generate the reference output. In the testbench compare this output to DUT output when the alu function select is a_inverse.
1 |  | basic_write_8bit | pass | This is the basic write with data size 8bit on slave | apply reset turn clock on and toggles between 0 and 1 at some clock frequency. Apply hwrite=1, hsize=3'b000, hburst=3'b000,htrans= 2'b10, error=0, hsel=1, haddr=addr | when hrdata=hwdata | when hrdata!=hwdata | create a task which checks, if hrdata=hwdata
2 |  | basic_read_8bit | pass | This is the basic read on the slave with data size 8bit. | apply reset turn clock on and toggles between 0 and 1 at some clock frequency. Apply hwrite=0, hsize=3'b000, hburst=3'b000,htrans= 2'b10, error=0, hsel=1, haddr=addr | when hrdata=hwdata | when hrdata!=hwdata | create a task which checks, if hrdata=hwdata
3 |  | basic_write_16bit | pass | This is the basic write with data size 16bit on slave | apply reset turn clock on and toggles between 0 and 1 at some clock frequency. Apply hwrite=1, hsize=3'b001, hburst=3'b000,htrans= 2'b10, error=0, hsel=1, haddr=addr | when hrdata=hwdata | when hrdata!=hwdata | create a task which checks, if hrdata=hwdata
|  | basic_read_16bit | pass | This is the basic read on the slave with data size 16bit. | apply reset turn clock on and toggles between 0 and 1 at some clock frequency. Apply hwrite=0, hsize=3'b001, hburst=3'b000,htrans= 2'b10, error=0, hsel=1, haddr=addr | when hrdata=hwdata | when hrdata!=hwdata | create a task which checks, if hrdata=hwdata
4 |  | basic_write_32bit | pass | This is the basic write with data size 32bit on slave | apply reset turn clock on and toggles between 0 and 1 at some clock frequency. Apply hwrite=1, hsize=3'b010, hburst=3'b000,htrans= 2'b10, error=0, hsel=1, haddr=addr | when hrdata=hwdata | when hresp=1,hready=0. | create a task which checks, if hrdata=hwdata
5 |  | basic_read_32bit | pass | This is the basic read on the slave with data size 32bit. | apply reset turn clock on and toggles between 0 and 1 at some clock frequency. Apply hwrite=0, hsize=3'b010, hburst=3'b000,htrans= 2'b10, error=0, hsel=1, haddr=addr | when hrdata=hwdata | when hrdata!=hwdata | create a task which checks, if hrdata=hwdata
6 |  | basic_write_64bit | pass | This is the basic write with data size 64bit on slave | apply reset turn clock on and toggles between 0 and 1 at some clock frequency. Apply hwrite=1, hsize=3'b011, hburst=3'b000,htrans= 2'b10, error=0, hsel=1, haddr=addr | when hrdata=hwdata | when hrdata!=hwdata | create a task which checks, if hrdata=hwdata
7 |  | basic_read_64bit | pass | This is the basic read on the slave with data size 64bit. | apply reset turn clock on and toggles between 0 and 1 at some clock frequency. Apply hwrite=0, hsize=3'b011, hburst=3'b000,htrans= 2'b10, error=0, hsel=1, haddr=addr | when hrdata=hwdata | when hrdata!=hwdata | create a task which checks, if hrdata=hwdata
8 |  | basic_write_128bit | pass | This is the basic write with data size 128bit on slave | apply reset turn clock on and toggles between 0 and 1 at some clock frequency. Apply hwrite=1, hsize=3'b100, hburst=3'b000,htrans= 2'b10, error=0, hsel=1, haddr=addr | when hrdata=hwdata | when hrdata!=hwdata | create a task which checks, if hrdata=hwdata
9 |  | basic_read_128bit | pass | This is the basic read on the slave with data size 128bit. | apply reset turn clock on and toggles between 0 and 1 at some clock frequency. Apply hwrite=0, hsize=3'b100, hburst=3'b000,htrans= 2'b10, error=0, hsel=1, haddr=addr | when hrdata=hwdata | when hrdata!=hwdata | create a task which checks, if hrdata=hwdata
10 |  | basic_write_256bit | pass | This is the basic write with data size 256bit on slave | apply reset turn clock on and toggles between 0 and 1 at some clock frequency. Apply hwrite=1, hsize=3'b101, hburst=3'b000,htrans= 2'b10, error=0, hsel=1, haddr=addr | when hrdata=hwdata | when hrdata!=hwdata | create a task which checks, if hrdata=hwdata
11 |  | basic_read_256bit | pass | This is the basic read on the slave with data size 256bit. | apply reset turn clock on and toggles between 0 and 1 at some clock frequency. Apply hwrite=0, hsize=3'b101, hburst=3'b000,htrans= 2'b10, error=0, hsel=1, haddr=addr | when hrdata=hwdata | when hrdata!=hwdata | create a task which checks, if hrdata=hwdata
12 |  | basic_write_512bit | pass | This is the basic write with data size 512bit on slave | apply reset turn clock on and toggles between 0 and 1 at some clock frequency. Apply hwrite=1, hsize=3'b110, hburst=3'b000,htrans= 2'b10, error=0, hsel=1, haddr=addr | when hrdata=hwdata | when hrdata!=hwdata | create a task which checks, if hrdata=hwdata
13 |  | basic_read_512bit | pass | This is the basic read on the slave with data size 512bit. | apply reset turn clock on and toggles between 0 and 1 at some clock frequency. Apply hwrite=0, hsize=3'b110, hburst=3'b000,htrans= 2'b10, error=0, hsel=1, haddr=addr | when hrdata=hwdata | when hrdata!=hwdata | create a task which checks, if hrdata=hwdata
14 |  | basic_write_1024bit | pass | This is the basic write with data size 1024bit on slave | apply reset turn clock on and toggles between 0 and 1 at some clock frequency. Apply hwrite=1, hsize=3'b111, hburst=3'b000,htrans= 2'b10, error=0, hsel=1, haddr=addr | when hrdata=hwdata | when hrdata!=hwdata | create a task which checks, if hrdata=hwdata
15 |  | basic_read_1024bit | pass | This is the basic read on the slave with data size 1024bit. | apply reset turn clock on and toggles between 0 and 1 at some clock frequency. Apply hwrite=0, hsize=3'b111, hburst=3'b000,htrans= 2'b10, error=0, hsel=1, haddr=addr | when hrdata=hwdata | when hrdata!=hwdata | create a task which checks, if hrdata=hwdata
16 |  | error_rs | pass | Request and Error Response | apply reset turn clock on and toggles between 0 and 1 at some clock frequency. Apply hwrite=0, hsize=3'b000, hburst=3'b000,htrans= 2'b10, error=1, hsel=1, haddr=addr | Slave inset wait for master | slave allow master to do tansaction
17 |  | hsel_0 | pass | write and read when hsel=0 | apply reset turn clock on and toggles between 0 and 1 at some clock frequency. Apply hwrite=0, hsize=3'b000, hburst=3'b000,htrans= 2'b10, error=0, hsel=0, haddr=addr | when hrdata=xxxxxx | when hrdata!=hwdata | create a task which checks, if hrdata=hwdata
18 |  | hreset | pass | when hresetn is initialize with 1'b1, the hrdata is 32'bxxx with any input value | Intialize hresetn = 1'b1, hsel = 1'b1, error = 0, and write data using hwdata with hwrite = 1 | test passes if hrdata with hwrite = 1'b0 gives 32'bxxx | when we get hwdata from hrdata

## Definitions
Testplan column name | data type | optional or required | description | valid values
test id | Text | required |  | a unique number or an alphnumeric string
hdd section | Text | optional |  | section number and title
test name | Text | required |  | a unique alpha numeric string
test status | Text | required |  | pass, fail or inconclusive
description or objective of test | Text | required |  | describe the test and what feature is it testing
stimulus geneation procedure | Text | required |  | describe the process or sequence with which the stimulus will be applied.
test passes when | Text | required |  | describe condition under which the test is considered a pass without the possibility of false positive.
test fails when | Text | required |  | describe condition under which the test is considered a fail without the possibility of false negative.
checking procedure | Text | required |  | describe the process of sequence using which the DUT response is verified.
assertion description | Text | optional |  | describe condition under which the assertion is considered a desc without the possibility of false positive.

## Verification Checklist
Item # | Description | Information
1 | Has the verification plan been reviewed? | yes
2 | Have relevant labs/training been completed? | yes
3 | Have all the design features well understood? | yes
4 | Has the verification environment been reviewed? | no
5 | Has access to tools confirmed? | yes
6 | Have tools versions to be used from the project decided? | yes
7 | Has the verification plan been reviewed with respect to schedule? Is this realistic? List any risks? | yes
8 | Have all resources been identified? | yes
9 | Have all the computing resources required been identified? | yes
10 | Does design RTL and Netlist compiles and the design can be elaborted? | yes
11 | Have the design and verification deliverables been identified? documents, testplan, tests, helper scripts, and report files. | yes
12 | Has the simulation environment been brought up? (design and testbench compile and elaborate; simulation can be run) | yes
13 | Has the LEC tool environment been brought up? (two version of the design can be elaborated by LEC tool) | N/A
14 | Has the JG tool environment been brought up? (design and cover and assert properties can be compiled and clock and reset can be set) | N/A
15 | Does the testplan cover the full functionality of the ALU? | N/A
16 | Does the design contain clock gating? | No
17 | Is the design power aware? | N/A
18 | Does the design contain test logic? | N/A
19 | Does the design contain debug logic? | N/A
20 | Does the design contain memories? Does it contain memory or logic Built-In-Self-Test (BIST) logic? | yes
21 | Are all interfaces listed in the testplan? | yes
22 | Are the assertions added to the design RTL or bound from the testbench? | N/A
23 | Have the design and verification leads been assigned? | yes
24 | Does the Hardware design document exist? Does it describe all the design features? | yes
25 | Does the testplan cover all the design features? Are there one or more tests for each design feature? | No
26 | Assertion coverage must be collected. Code coverage must be collected. | N/A
27 | Have the registers been integrated in the design at the inputs and at the ouputs of the ALU RTL and Netlist models? | N/A
28 | Have environment contraints been provided for the verification of the assertions (when using Formal Property Verification tools (JG))? | N/A
29 | Has a final report been created that lists verification results? completed checklists, testplan, coverage results. | yes